## stm internal commands
Command flags
Bit | 0 |  | 1 |  | 2 |  | 3 |  | 4 |  | 5 |  | 6 |  | 7
Value | 0 | 1 | 0 | 1 | 0 | 1 | 0 | 1 | 0 | 1 | 0 | 1 | 0 | 1 | 0 | 1
Meaning | Comms not active or timout | Comms active | Disable | Enable | Disable | Enable | Disable | Enable | Disable | Enable | Disable | Enable | Disable | Enable | Disable | Enable
Description | Comm with esp flag |  | Motor and steering control |  | Manual drive control (steerin and motor) |  | Lane Keep system (automatic motor and steering control) |  | Curvature Diagnostic |  | Lateral Deviation Diganostic |  | Steer angle Diagnostic |  | Relative Yaw angle diagnostic
Status flags
Bit | 0 |  | 1 |  | 2 |  | 3 |  | 4 |  | 5 |  | 6 |  | 7
Value | 0 | 1 | 0 | 1 | 0 | 1 | 0 | 1 | 0 | 1 | 0 | 1 | 0 | 1 | 0 | 1
Meaning | no | yes | no | yes | no | yes | no | yes | inactive or invalid | active and vaild | No | Yes | No | Yes | No | Yes
Description | Main task executing normaly |  | Speed estimation task active |  | Lateral control task active |  | Longitudinal control task active |  | Communication with jetson |  | Transmission to ESP overload |  | ESP communictaion timeout |  | Jetson communication timeout

## esp<->stm <-> jetson
Data ID (dec) | Min Value (dec) | Max Value (dec) | Description | Relation
1 | 0 | uint32 max | Command flag | esp -> stm
2 | 0 | uint32 max | Requested diagnostic flag | esp -> stm
3 | 0 | 20 | Requested speed in km/h | esp -> stm
4 | Don't care | Don't care | Periodic communications check | esp -> stm
5 | 0 | uint32 max | Status flag | stm -> esp
6 | 0 | 1 | Automatic mode direction selection (0-forward, 1 backwards) | esp -> stm
7 | 0 | 255 | Set acceleration. (0-fastest, 255-slowest) | esp -> stm
8 | 0 | 2 | Manual longitudinal control. 1 move forward, 2 backward, 0 stop | esp -> stm
9 | 0 | 60 | Manual steering angle (takes effect only in manual mode) [deg]* | esp -> stm
128 | float min | float max | Curvature | jetson -> stm -> esp
129 | float min | float max | Lateral deviation [m] | jetson -> stm -> esp
130 | 0 | float max | Vehicle speed in km/h | stm -> esp
131 | float min | float max | Relative Yaw Angle | jetson -> stm -> esp
132 | -30 | 30 | Steering angle[deg] | stm -> esp | Data ID: | 0 | 127 | uint32
[6 empty] | 128 | 255 | float